## r' Magnitude Calibration
Date | Time | Object | Type | Name | Area of Sky Covered |  | SAO | HIP | MAG 1 | MAG 2 | SEP (J2011) | SEP (Stellarium) | RA (J2000) |  |  | Dec (J2000) |  |  |  | TOPCAT RA (Deg) | TOPCAT Dec (Deg) | Vmag | B-V | r | g | g-r | R | r-i | I | R-I | r'-i' | r' mag | SDSS r' (can not compare as values given are for >> fainter sources v. nearby) | Standard r' Star. Only source we have a specifically documented (i.e. without manually converting) r' value for. From Smith et al (Northern). | r' mag | Change in Flux, k | r' mag | r' mag corrected (ADU & | r' mag corrected - | r' mag | Accuracy of | Average Airmass | r'-V | Spectral Type | Observation | Notes | All V & B-V magnitudes obtained from HIP catalog, unless otherwise stated.
Observed | [21 empty] | mag | mag | mag | mag | mag | mag | mag | mag | mag | mag | theoretical | mag | mag | instrumental | (Flux*k) | corrected | quantum efficiency) | r' mag theoretical | calibrated | r' mag calibrated |  | mag |  |  |  | All other magnitudes calculated using SDSS formulae.
07.03.11 | 20:00 | Binary, Observing Plan #8 | Double | e Gem | S | 47 | 96265 | 33202A-B | 4.79 | 7.8 | 7.2 | 6.28 | 6 | 54 | 38.9 | + | 13 | 10 | 34 | 103.661 | 13.1778 | 4.73 | 0.321 | 4.7052 | 4.7926 | 0.08742 | 4.592 | -0.1047 | 4.4535 | -9.0455 | -9.9067 | 5.0593 |  |  | 9.2993 |  |  | 7.8328 | 2.7736 | 4.7964 | 0.26288 | 1.2753 | 0.32926 | F0Vp | 0.12s-20s: Photon Linearity; 5x5s: Stackables | Double
07.03.11 | 20:30 | Andromeda Galaxy | Deep-Field | M31 | WNW | 25 | - | - | 3.5 | - | - | - | 0 | 42 | 42 | + | 41 | 16 | 0 | 10.6847 | 41.2687 | [22 empty] | - | 5s, 15s, 20s, 120s | bar: mag to mag
07.03.11 | 20:50 | - | Star | Betelgeuse | SW | 41 | 113271 | 27989 | 0.45 | - | - | - | 5 | 55 | 10.3 | + | 7 | 24 | 25.5 | 88.7929 | 7.4071 | 0.45 | 1.5 | -0.07 | 1.22 | 1.29 | -0.40407 | 0.64773 | -1.258 | 1.6621 | 1.5505 | -0.11692 |  |  | 4.5812 |  |  | 3.1147 | 3.2316 | 0.078209 | 0.19512 | 1.528 | -0.56692 | M2lb | 0.12s: Saturation
07.03.11 | 21:00 | Orion's Belt, R | Double | Mintaka | SW | 31 | 132220 | 25930A-C | 2.41 | 3.76 | 0.3 | N/A | 5 | 32 | 0.4 | - | 0 | 17 | 56.7 | 83.0017 | -0.29909 | 2.25 | -0.175 | 2.4335 | 2.015 | -0.4185 | 2.4133 | -0.42125 | 2.5757 | -4.989 | -5.5662 | 2.6357 |  |  | 7.2725 |  |  | 5.806 | 3.1703 | 2.7696 | 0.13389 | 1.9588 | 0.38567 | O9.5II+ | 0.12s, 5x1s | Double
07.03.11 | 21:10 | Orion Nebula | Deep-Field | M42 | SW | 25 | - | 26235N-E | 4 | - | - | - | 5 | 35 | 24 | - | 5 | 27 | 0 | 83.8221 | -5.3911 | [13 empty] | 9.2972 | [6 empty] | 2.7314 |  | - | 15x15s: Stackables | Brightest star within M42 FOV | bar: mag to mag
07.03.11 | 21:10 | Orion Nebula | Deep-Field | M42 | SW | 26 | - | - |  |  |  |  | 5 | 35 | 26.401 | - | 5 | 25 | 0.72 | [15 empty] | 10.4141 | [9 empty] | 6x15s | Variable star within M42 FOV
07.03.11 | 21:45 | Orion's Belt, M | Star | Alnilam | SW | 25 | 132346 | 26311 | 1.65 | - | - | - | 5 | 36 | 12.8 | - | 1 | 12 | 6.9 | 84.0534 | -1.2019 | 1.69 | -0.184 | 1.8773 | 1.4496 | -0.42768 | 1.8587 | -0.42699 | 2.0266 | -3.8854 | -4.3853 | 2.0381 |  |  | 6.837 |  |  | 5.3706 | 3.3324 | 2.3341 | 0.29599 | 2.4299 | 0.34812 | B0Iab | 0.12s, 2s | 2s: Exceeded saturation limit
07.03.11 | 21:59 | - | Star | Aldebaran | WSW | 29 | 94027 | 21421 | 0.85 | - | - | - | 4 | 35 | 55.3 | + | 16 | 30 | 32.9 | 68.9802 | 16.5093 | 0.87 | 1.538 | 0.33404 | 1.6628 | 1.3288 | -0.0071532 | 0.67198 | -0.88417 | 0.89132 | 0.72572 | 0.31599 |  |  | 4.9651 |  |  | 3.4986 | 3.1826 | 0.46214 | 0.14615 | 2.0296 | -0.55401 | K5III | 0.12s: Max. Observable Magnitude
07.03.11 | 22:15 | Plough #1 | Star | Alkaid | ENE | 47 | 44752 | 67301 | 1.85 | - | - | - | 13 | 47 | 32.4 | + | 49 | 18 | 47.5 | 206.8852 | 49.3133 | 1.85 | -0.099 | 2.0016 | 1.6606 | -0.34098 | 1.9671 | -0.37275 | 2.0834 | -4.0505 | -4.5621 | 2.1686 |  |  | 6.7352 |  |  | 5.2687 | 3.1001 | 2.2323 | 0.063656 | 1.351 | 0.3186 | B3V_SB | 3x0.25s
07.03.11 | 22:25 | Plough #2 | Double | Mizar | ENE | 54 | 28737 | 65378A-C | 2.25 | 3.87 | 14.4 | 14.23 | 13 | 23 | 55.6 | + | 54 | 55 | 31.6 | 200.98 | 54.9236 | 2.23 | 0.057 | 2.3161 | 2.1342 | -0.18186 | 2.2524 | -0.27319 | 2.274 | -4.5264 | -5.0712 | 2.5009 | 6.865 |  | 6.8376 |  |  | 5.3711 | 2.8702 | 2.3346 | 0.16627 | 1.2337 | 0.2709 | A2V | 3x0.25s | Double
07.03.11 | 22:30 | Plough #3 | Star | Alioth | ENE | 58 | 28553 | 62956 | 1.75 | - | - | - | 12 | 54 | 1.8 | + | 55 | 57 | 35.8 | 193.5073 | 55.9598 | 1.76 | -0.022 | 1.8792 | 1.6168 | -0.26244 | 1.8304 | -0.3236 | 1.8999 | -3.7303 | -4.2194 | 2.0343 |  |  | 6.5334 |  |  | 5.0669 | 3.0326 | 2.0305 | 0.0038103 | 1.1601 | 0.27427 | A0p | 3x0.25s
07.03.11 | 22:35 | Plough #4 | Star | Megrez | ENE | 65 | 28315 | 59774 | 3.3 | - | - | - | 12 | 15 | 25.6 | + | 57 | 1 | 58 | 183.8565 | 57.0326 | 3.32 | 0.077 | 3.3977 | 3.2362 | -0.16146 | 3.3302 | -0.26042 | 3.3397 | -6.67 | -7.3648 | 3.6628 |  |  | 8.044 |  |  | 6.5775 | 2.9147 | 3.5411 | 0.12171 | 1.0979 | 0.34278 | A3Vvar | 3x0.25s
07.03.11 | 22:40 | Plough #5 | Star | Phad | ENE | 68 | 28179 | 58001 | 2.4 | - | - | - | 11 | 53 | 50 | + | 53 | 41 | 41.3 | 178.4577 | 53.6948 | 2.41 | 0.044 | 2.5015 | 2.3064 | -0.19512 | 2.4403 | -0.28148 | 2.4698 | -4.9101 | -5.4818 | 2.7007 |  |  | 7.1755 |  |  | 5.709 | 3.0083 | 2.6726 | 0.028133 | 1.0717 | 0.29073 | A0V_SB | 3x0.25s
07.03.11 | 22:45 | Plough #6 | Star | Merak | ENE | 77 | 27876 | 53910 | 2.3 | - | - | - | 11 | 1 | 50.5 | + | 56 | 22 | 56.5 | 165.4603 | 56.3824 | 2.34 | 0.033 | 2.4361 | 2.2298 | -0.20634 | 2.3769 | -0.2885 | 2.4132 | -4.7901 | -5.3534 | 2.6309 |  |  | 7.0951 |  |  | 5.6286 | 2.9978 | 2.5922 | 0.03869 | 1.0278 | 0.29086 | A1V | 3x0.25s
07.03.11 | 22:50 | Plough #7 | Double | Dubhe | NE | 75 | 15384 | 54061A-B | 2.02 | 4.95 | 0.9 | N/A | 11 | 3 | 43.7 | + | 61 | 45 | 5.5 | 165.932 | 61.751 | 1.81 | 1.061 | 1.4744 | 2.3166 | 0.84222 | 1.2226 | 0.36756 | 0.63499 | -1.8576 | -2.2156 | 1.5593 | 15.1 |  | 6.1104 |  |  | 4.6439 | 3.0846 | 1.6074 | 0.048133 | 1.0368 | -0.25072 | F7V_comp | 3x0.25s | Double
07.03.11 | 23:00 | Saturn | Solar System | Saturn | SE | 22 | - | - | 0.84 | - | - | - | 12 | 47 | 18.7 | - | 2 | 8 | 15.5 | 195.0204 | -3.6067 | mag: 0.86; mag: - | [12 empty] | - | 0.12s, 5x0.5s, 1s | Vmag & RA/Dec data obtained from Stellarium (at 07.03.11), as varies rapidly for planets.
24.03.11 | 20:00 | Pleiades Cluster | Star | Maia | W | 36 | - | 17573 | 3.85 | - | - | - | 3 | 45 | 49.6 | + | 24 | 22 | 3.4 | 56.4567 | 24.3677 | 3.87 | -0.063 | 4.0065 | 3.7022 | -0.30426 | 3.9653 | -0.34977 | 4.0597 | -8.025 | -8.8147 | 4.3223 |  |  | 8.8831 | 1.4 | 8.5178 | 7.4166 | 3.0943 | 4.3802 | 0.057854 | 1.7744 | 0.45233 | B8III | 6x3s
24.03.11 | 20:20 | Orion Nebula | Deep-Field | M42 | SW | 23 | - | 26235N-E | 4 | - | - | - | 5 | 35 | 22.9 | - | 5 | 24 | 57.8 | 83.8221 | -5.3911 | 4.98 | -0.097 | 5.1307 | 4.7918 | -0.33894 | 5.0959 | -0.37147 | 5.211 | -10.3069 | -11.2564 | 5.5321 |  |  | 9.7762 |  |  | 8.3097 | 2.7776 | 5.2732 | 0.25882 | 2.6002 |  | - | 7x5s | Brightest star within M42 FOV
24.03.11 | 21:10 | Orion Nebula | Deep-Field | M42 | SW | 26 | - | - |  |  |  |  | 5 | 35 | 26.401 | - | 5 | 25 | 0.72 | [15 empty] | 9.7086 | [9 empty] | 6x15s | Variable star within M42 FOV
24.03.11 | 23:10 | r', Observing Plan #2 | Star | LHS 1858 | W | 27 | - | 31635 | 9.6 | - | - | - | 6 | 37 | 10.2 | + | 17 | 33 | 57 | 99.295 | 17.5648 | 9.63 | 1.48 | 9.1184 | 10.388 | 1.2696 | 8.7881 | 0.63496 | 7.9463 | -16.7343 | -18.1337 | 9.7604 |  | 9.007 | 14.2029 | 1.4 | 13.8376 | 12.7364 | 2.976 | 9.7 | 0.060472 | 1.771 | 0.13043 | M1: | 5x60s
24.03.11 | 23:40 | Saturn | Solar System | Saturn | SSE | 32 | - | - | 0.84 | - | - | - | 13 | 1 | 13.6 | - | 3 | 36 | 24.2 | 195.0204 | -3.6067 | mag: 0.86; mag: - | [12 empty] | - | 5x0.12s | After Refocussing
24.03.11 | 23:59 | Variable #1 FOV | Stars | FOV | NNW | 23 | - | - | FOV | - | - | - | 2 | 0 | 40.2 | + | 58 | 31 | 37 | 316.0451 | -11.3634 | [22 empty] | FOV | 6x0.15s | Entive FOV; no specific stars focussed on. May revisit later for individual stars. | bar: mag to mag
[35 empty] | Average mag calibration factor: |  |  |  | 3.0364
-> Due to variety of factors; e.g. Extinction coefficient, poor photometric conditions etc.
-> The important thing is that the factor is ≈ constant (±10%) for every star measured.

## Seeing
Date | Average FITS | Object | Type | Name | Area of Sky Covered |  | SAO | HIP | MAG 1 | MAG 2 | SEP (J2011) | SEP (Stellarium) | RA (J2000) |  |  | Dec (J2000) |  |  |  | TOPCAT RA (Deg) | TOPCAT Dec (Deg) | Average | Average | Altitude (deg) | Azimuth (deg) | Vmag | B-V | r | g | g-r | R | r-i | I | R-I | r'-i' | r' mag | SDSS r' (can not compare as values given are for >> fainter sources v. nearby) | Standard r' Star. Only source we have a specifically documented (i.e. without manually converting) r' value for. From Smith et al (Northern). | r' mag | Change in Flux, k | r' mag | r' mag corrected (ADU & | r' mag corrected - | r' mag | Accuracy of | r'-V | Spectral Type | Observation | Notes | All V & B-V magnitudes obtained from HIP catalog, unless otherwise stated.
Observed | Header Time | [20 empty] | FWHM (pixels) | FWHM (arcsec) |  |  | mag | mag | mag | mag | mag | mag | mag | mag | mag | mag | theoretical | mag | mag | instrumental | (Flux*k) | corrected | quantum efficiency) | r' mag theoretical | calibrated | r' mag calibrated | mag |  |  |  | All other magnitudes calculated using SDSS formulae.
07.03.11 | 20:20 | Binary, Observing Plan #8 | Double | e Gem | S | 47 | 96265 | 33202A-B | 4.79 | 7.8 | 7.2 | 6.28 | 6 | 54 | 38.9 | + | 13 | 10 | 34 | 103.661 | 13.1778 | 7.0463 | 5.1024 | 51.5907 | 186.0415 | 4.73 | 0.321 | 4.7052 | 4.7926 | 0.08742 | 4.592 | -0.1047 | 4.4535 | -9.0455 | -9.9067 | 5.0593 |  |  | 9.2993 |  |  | 7.8328 | 2.7736 | 4.7964 | 0.26288 | 0.32926 | F0Vp | 0.12s-20s: Photon Linearity; 5x5s: Stackables | Double
07.03.11 |  | Andromeda Galaxy | Deep-Field | M31 | WNW | 25 | - | - | 3.5 | - | - | - | 0 | 42 | 42 | + | 41 | 16 | 0 | 10.6847 | 41.2687 | [25 empty] | - | 5s, 15s, 20s, 120s | bar: mag to mag
07.03.11 | 20:51 | - | Star | Betelgeuse | SW | 41 | 113271 | 27989 | 0.45 | - | - | - | 5 | 55 | 10.3 | + | 7 | 24 | 25.5 | 88.7929 | 7.4071 | 7.7509 | 5.6126 | 40.798 | 215.8873 | 0.45 | 1.5 | -0.07 | 1.22 | 1.29 | -0.40407 | 0.64773 | -1.258 | 1.6621 | 1.5505 | -0.11692 |  |  | 4.5812 |  |  | 3.1147 | 3.2316 | 0.078209 | 0.19512 | -0.56692 | M2lb | 0.12s: Saturation
07.03.11 | 21:00 | Orion's Belt, R | Double | Mintaka | SW | 31 | 132220 | 25930A-C | 2.41 | 3.76 | 0.3 | N/A | 5 | 32 | 0.4 | - | 0 | 17 | 56.7 | 83.0017 | -0.29909 | 8.9725 | 6.4972 | 30.584 | 221.2662 | 2.25 | -0.175 | 2.4335 | 2.015 | -0.4185 | 2.4133 | -0.42125 | 2.5757 | -4.989 | -5.5662 | 2.6357 |  |  | 7.2725 |  |  | 5.806 | 3.1703 | 2.7696 | 0.13389 | 0.38567 | O9.5II+ | 0.12s, 5x1s | Double
07.03.11 | 21:28 | Orion Nebula | Deep-Field | M42 | SW | 25 | - | 26235N-E | 4 | - | - | - | 5 | 35 | 24 | - | 5 | 27 | 0 | 83.8221 | -5.3911 | 9.5229 | 6.8958 | 23.241 | 225.1712 | [21 empty] | - | 15x15s: Stackables | Entire FOV | bar: mag to mag
07.03.11 | 21:53 | Orion's Belt, M | Star | Alnilam | SW | 25 | 132346 | 26311 | 1.65 | - | - | - | 5 | 36 | 12.8 | - | 1 | 12 | 6.9 | 84.0534 | -1.2019 | 11.1705 | 8.0888 | 24.1469 | 233.1544 | 1.69 | -0.184 | 1.8773 | 1.4496 | -0.42768 | 1.8587 | -0.42699 | 2.0266 | -3.8854 | -4.3853 | 2.0381 |  |  | 6.837 |  |  | 5.3706 | 3.3324 | 2.3341 | 0.29599 | 0.34812 | B0Iab | 0.12s, 2s | 2s: Exceeded saturation limit
07.03.11 | 21:58 | - | Star | Aldebaran | WSW | 29 | 94027 | 21421 | 0.85 | - | - | - | 4 | 35 | 55.3 | + | 16 | 30 | 32.9 | 68.9802 | 16.5093 | 9.7887 | 7.0883 | 29.3958 | 259.4119 | 0.87 | 1.538 | 0.33404 | 1.6628 | 1.3288 | -0.0071532 | 0.67198 | -0.88417 | 0.89132 | 0.72572 | 0.31599 |  |  | 4.9651 |  |  | 3.4986 | 3.1826 | 0.46214 | 0.14615 | -0.55401 | K5III | 0.12s: Max. Observable Magnitude
07.03.11 | 22:21 | Plough #1 | Star | Alkaid | ENE | 47 | 44752 | 67301 | 1.85 | - | - | - | 13 | 47 | 32.4 | + | 49 | 18 | 47.5 | 206.8852 | 49.3133 | 9.395 | 6.8031 | 47.6869 | 64.603 | 1.85 | -0.099 | 2.0016 | 1.6606 | -0.34098 | 1.9671 | -0.37275 | 2.0834 | -4.0505 | -4.5621 | 2.1686 |  |  | 6.7352 |  |  | 5.2687 | 3.1001 | 2.2323 | 0.063656 | 0.3186 | B3V_SB | 3x0.25s
07.03.11 | 22:26 | Plough #2 | Double | Mizar | ENE | 54 | 28737 | 65378A-C | 2.25 | 3.87 | 14.4 | 14.23 | 13 | 23 | 55.6 | + | 54 | 55 | 31.6 | 200.98 | 54.9236 | 9.2945 | 6.7304 | 54.0996 | 59.6106 | 2.23 | 0.057 | 2.3161 | 2.1342 | -0.18186 | 2.2524 | -0.27319 | 2.274 | -4.5264 | -5.0712 | 2.5009 | 6.865 |  | 6.8376 |  |  | 5.3711 | 2.8702 | 2.3346 | 0.16627 | 0.2709 | A2V | 3x0.25s | Double
07.03.11 | 22:34 | Plough #3 | Star | Alioth | ENE | 58 | 28553 | 62956 | 1.75 | - | - | - | 12 | 54 | 1.8 | + | 55 | 57 | 35.8 | 193.5073 | 55.9598 | 7.5854 | 5.4928 | 59.5011 | 60.7102 | 1.76 | -0.022 | 1.8792 | 1.6168 | -0.26244 | 1.8304 | -0.3236 | 1.8999 | -3.7303 | -4.2194 | 2.0343 |  |  | 6.5334 |  |  | 5.0669 | 3.0326 | 2.0305 | 0.0038103 | 0.27427 | A0p | 3x0.25s
07.03.11 | 22:39 | Plough #4 | Star | Megrez | ENE | 65 | 28315 | 59774 | 3.3 | - | - | - | 12 | 15 | 25.6 | + | 57 | 1 | 58 | 183.8565 | 57.0326 | 9.0771 | 6.573 | 65.5893 | 60.5151 | 3.32 | 0.077 | 3.3977 | 3.2362 | -0.16146 | 3.3302 | -0.26042 | 3.3397 | -6.67 | -7.3648 | 3.6628 |  |  | 8.044 |  |  | 6.5775 | 2.9147 | 3.5411 | 0.12171 | 0.34278 | A3Vvar | 3x0.25s
07.03.11 | 22:43 | Plough #5 | Star | Phad | ENE | 68 | 28179 | 58001 | 2.4 | - | - | - | 11 | 53 | 50 | + | 53 | 41 | 41.3 | 178.4577 | 53.6948 | 8.6641 | 6.2739 | 68.8964 | 70.1514 | 2.41 | 0.044 | 2.5015 | 2.3064 | -0.19512 | 2.4403 | -0.28148 | 2.4698 | -4.9101 | -5.4818 | 2.7007 |  |  | 7.1755 |  |  | 5.709 | 3.0083 | 2.6726 | 0.028133 | 0.29073 | A0V_SB | 3x0.25s
07.03.11 | 22:46 | Plough #6 | Star | Merak | ENE | 77 | 27876 | 53910 | 2.3 | - | - | - | 11 | 1 | 50.5 | + | 56 | 22 | 56.5 | 165.4603 | 56.3824 | 8.6559 | 6.2679 | 76.6391 | 60.1065 | 2.34 | 0.033 | 2.4361 | 2.2298 | -0.20634 | 2.3769 | -0.2885 | 2.4132 | -4.7901 | -5.3534 | 2.6309 |  |  | 7.0951 |  |  | 5.6286 | 2.9978 | 2.5922 | 0.03869 | 0.29086 | A1V | 3x0.25s
07.03.11 | 22:49 | Plough #7 | Double | Dubhe | NE | 75 | 15384 | 54061A-B | 2.02 | 4.95 | 0.9 | N/A | 11 | 3 | 43.7 | + | 61 | 45 | 5.5 | 165.932 | 61.751 | 8.3671 | 6.0588 | 74.6802 | 39.7675 | 1.81 | 1.061 | 1.4744 | 2.3166 | 0.84222 | 1.2226 | 0.36756 | 0.63499 | -1.8576 | -2.2156 | 1.5593 | 15.1 |  | 6.1104 |  |  | 4.6439 | 3.0846 | 1.6074 | 0.048133 | -0.25072 | F7V_comp | 3x0.25s | Double
07.03.11 |  | Saturn | Solar System | Saturn | SE | 22 | - | - | 0.84 | - | - | - | 12 | 47 | 18.7 | - | 2 | 8 | 15.5 | 195.0204 | -3.6067 |  |  |  |  | mag: 0.86; mag: - | [11 empty] | - | 0.12s, 5x0.5s, 1s | Vmag & RA/Dec data obtained from Stellarium (at 07.03.11), as varies rapidly for planets.
24.03.11 | 20:09 | Pleiades Cluster | Star | Maia | W | 36 | - | 17573 | 3.85 | - | - | - | 3 | 45 | 49.6 | + | 24 | 22 | 3.4 | 56.4567 | 24.3677 | 7.9487 | 5.7559 | 34.2046 | 266.9851 | 3.87 | -0.063 | 4.0065 | 3.7022 | -0.30426 | 3.9653 | -0.34977 | 4.0597 | -8.025 | -8.8147 | 4.3223 |  |  | 8.8831 | 1.4 | 8.5178 | 7.4166 | 3.0943 | 4.3802 | 0.057854 | 0.45233 | B8III | 6x3s
24.03.11 | 20:29 | Orion Nebula | Deep-Field | M42 | SW | 23 | - | 26235N-E | 4 | - | - | - | 5 | 35 | 22.9 | - | 5 | 24 | 57.8 | 83.8221 | -5.3911 | 5.9051 | 4.2761 | 22.4582 | 226.9359 | 4.98 | -0.097 | 5.1307 | 4.7918 | -0.33894 | 5.0959 | -0.37147 | 5.211 | -10.3069 | -11.2564 | 5.5321 |  |  | 9.7762 |  |  | 8.3097 | 2.7776 | 5.2732 | 0.25882 |  | - | 7x5s | Brightest star within M42 FOV
24.03.11 | 23:31 | r', Observing Plan #2 | Star | LHS 1858 | W | 27 | - | 31635 | 9.6 | - | - | - | 6 | 37 | 10.2 | + | 17 | 33 | 57 | 99.295 | 17.5648 | 18.4327 | 13.3476 | 24.1543 | 268.1599 | 9.63 | 1.48 | 9.1184 | 10.388 | 1.2696 | 8.7881 | 0.63496 | 7.9463 | -16.7343 | -18.1337 | 9.7604 |  | 9.007 | 14.2029 | 1.4 | 13.8376 | 12.7364 | 2.976 | 9.7 | 0.060472 | 0.13043 | M1: | 5x60s
24.03.11 |  | Saturn | Solar System | Saturn | SSE | 32 | - | - | 0.84 | - | - | - | 13 | 1 | 13.6 | - | 3 | 36 | 24.2 | 195.0204 | -3.6067 |  |  |  |  | mag: 0.86; mag: - | [11 empty] | - | 5x0.12s | After Refocussing
24.03.11 |  | Variable #1 FOV | Stars | FOV | NNW | 23 | - | - | FOV | - | - | - | 2 | 0 | 40.2 | + | 58 | 31 | 37 | 316.0451 | -11.3634 | [25 empty] | FOV | 6x0.15s | Entive FOV; no specific stars focussed on. May revisit later for individual stars. | bar: mag to mag
[39 empty] | Average mag calibration factor: |  |  |  | 3.0364
Saturn & r' had high seeing values, due to tracking/object shape errors.
Saturn's seeing not included here, as value >20arcsec.

## Seeing, Calculations
Date | Time | Object | Type | Name | Area of Sky Covered |  | SAO | HIP | Average | Average | Spectral Type | Observation | Notes
Observed | [8 empty] | FWHM (pixels) | FWHM (arcsec)
07.03.11 | 20:00 | Binary, Observing Plan #8 | Double | e Gem | S | 47 | 96265 | 33202A-B | 7.0463 | 5.1024 | F0Vp | 0.12s-20s: Photon Linearity; 5x5s: Stackables | Double
07.03.11 | 20:30 | Andromeda Galaxy | Deep-Field | M31 | WNW | 25 | - | - |  |  | - | 5s, 15s, 20s, 120s
07.03.11 | 20:50 | - | Star | Betelgeuse | SW | 41 | 113271 | 27989 | 7.7509 | 5.6126 | M2lb | 0.12s: Saturation
07.03.11 | 21:00 | Orion's Belt, R | Double | Mintaka | SW | 31 | 132220 | 25930A-C | 8.9725 | 6.4972 | O9.5II+ | 0.12s, 5x1s | Double
07.03.11 | 21:10 | Orion Nebula | Deep-Field | M42 | SW | 25 | - | 26235N-E | 9.5229 | 6.8958 | - | 15x15s: Stackables | Brightest star within M42 FOV
07.03.11 | 21:45 | Orion's Belt, M | Star | Alnilam | SW | 25 | 132346 | 26311 | 11.1705 | 8.0888 | B0Iab | 0.12s, 2s | 2s: Exceeded saturation limit
07.03.11 | 21:59 | - | Star | Aldebaran | WSW | 29 | 94027 | 21421 | 9.7887 | 7.0883 | K5III | 0.12s: Max. Observable Magnitude
07.03.11 | 22:15 | Plough #1 | Star | Alkaid | ENE | 47 | 44752 | 67301 | 9.395 | 6.8031 | B3V_SB | 3x0.25s
07.03.11 | 22:25 | Plough #2 | Double | Mizar | ENE | 54 | 28737 | 65378A-C | 9.2945 | 6.7304 | A2V | 3x0.25s | Double
07.03.11 | 22:30 | Plough #3 | Star | Alioth | ENE | 58 | 28553 | 62956 | 7.5854 | 5.4928 | A0p | 3x0.25s
07.03.11 | 22:35 | Plough #4 | Star | Megrez | ENE | 65 | 28315 | 59774 | 9.0771 | 6.573 | A3Vvar | 3x0.25s
07.03.11 | 22:40 | Plough #5 | Star | Phad | ENE | 68 | 28179 | 58001 | 8.6641 | 6.2739 | A0V_SB | 3x0.25s
07.03.11 | 22:45 | Plough #6 | Star | Merak | ENE | 77 | 27876 | 53910 | 8.6559 | 6.2679 | A1V | 3x0.25s
07.03.11 | 22:50 | Plough #7 | Double | Dubhe | NE | 75 | 15384 | 54061A-B | 8.3671 | 6.0588 | F7V_comp | 3x0.25s | Double
07.03.11 | 23:00 | Saturn | Solar System | Saturn | SE | 22 | - | - |  |  | - | 0.12s, 5x0.5s, 1s | Vmag & RA/Dec data obtained from Stellarium (at 07.03.11), as varies rapidly for planets.
24.03.11 | 20:00 | Pleiades Cluster | Star | Maia | W | 36 | - | 17573 | 7.9487 | 5.7559 | B8III | 6x3s
24.03.11 | 20:20 | Orion Nebula | Deep-Field | M42 | SW | 23 | - | 26235N-E | 5.9051 | 4.2761 | - | 7x5s | Brightest star within M42 FOV
24.03.11 | 23:10 | r', Observing Plan #2 | Star | LHS 1858 | W | 27 | - | 31635 | 18.4327 | 13.3476 | M1: | 5x60s
24.03.11 | 23:40 | Saturn | Solar System | Saturn | SSE | 32 | - | - |  |  | - | 5x0.12s | After Refocussing
24.03.11 | 23:59 | Variable #1 FOV | Stars | FOV | NNW | 23 | - | - |  |  | FOV | 6x0.15s | Entive FOV; no specific stars focussed on. May revisit later for individual stars.
|  |  |  | 0.0001546 |  |  |  | 0.009276 |  | 34.2arcmin/inch | 1.34arcmin/mm
length: 6.89mm
[11 empty] | 9.2326 | arcmin/length
[11 empty] | 0.012069 | arcmin/pixel
[11 empty] | 0.72413 | arcsec/pixel
|  | usual: 2-5 arcsec | [9 empty] | height: 4.59mm
[11 empty] | 6.1506 | arcmin/height
[11 empty] | 0.01206 | arcmin/pixel
[11 empty] | 0.7236 | arcsec/pixel